## test_plan
VERIFICATION PLAN
S.NO. | FEATURE NAME | FEATURE DESCRIPTION | TESTCASE | EXPECTED OUTPUT | TEST STATUS
BASIC FUNCTIONALITY
1 | Reset check | To check if reset is setting all output to 0. | RST = 0 | o/p = 0 | .pending
2 | CLKEN check | To check if ALU is working on the posedge of the clk. | CLKEN = 1 | - | .pending
ARITHMETIC OPERATIONS
3 | Addition Unsigned. | Checks for mode = 1, INP_VALID = 2'b01/2'b10 should be high, and within 16 cycles, if INP_VALID = 2'b11 is high,, the intended operation should be performed and output should be available after 1 clk cycles. | - | - | .pending
|  | Checks for mode = 1, INP_VALID = 2'b11, both the operands are valid ,the intended operation should be performed and output should be available after 1 clk cycles. | - | - | .pending
- carryout case
4 | Sub Unsigned | Checks for mode = 1, INP_VALID = 2'b01/2'b10 should be high, and within 16 cycles, if INP_VALID = 2'b11 is high,, the intended operation should be performed and output should be available after 1 clk cycles. | - | - | .pending
|  | Checks for mode = 1, INP_VALID = 2'b11, both the operands are valid ,the intended operation should be performed and output should be available after 1 clk cycles. | - | - | .pending
-overflow case
5 | ADD_Cin | Checks for mode = 1, INP_VALID = 2'b01/2'b10 should be high, and within 16 cycles, if INP_VALID = 2'b11 is high,, the intended operation should be performed and output should be available after 1 clk cycles. | - | - | .pending
|  | Checks for mode = 1, INP_VALID = 2'b11, both the operands are valid ,the intended operation should be performed and output should be available after 1 clk cycles. | - | - | .pending
-carryout case
6 | SUB-Cin | Checks for mode = 1, INP_VALID = 2'b01/2'b10 should be high, and within 16 cycles, if INP_VALID = 2'b11 is high,, the intended operation should be performed and output should be available after 1 clk cycles. | - | - | .pending
|  | Checks for mode = 1, INP_VALID = 2'b11, both the operands are valid ,the intended operation should be performed and output should be available after 1 clk cycles. |  | - | .pending
-overflow case
7 | Increment A | Checks for mode = 1, INP_VALID = 2'b01/2b'11 should be high, the intended operation should be performed and output should be available after 1 clk cycles. | -> | - | .pending
-carryout case
8 | Decrement A | Checks for mode = 1, INP_VALID = 2'b01/2b'11 should be high, the intended operation should be performed and output should be available after 1 clk cycles. | - | - | .pending
-overflow case
9 | Increment B | Checks for mode = 1, INP_VALID = 2'b10/2'b11, should be high, the intended operation should be performed and output should be available after 1 clk cycles. | - | - | .pending
- carryout case
10 | Decrement B | Checks for mode = 1, INP_VALID = 2'b10/2'b11, should be high, the intended operation should be performed and output should be available after 1 clk cycles. | - | - | .pending
- overflow case
11 | Increment and multiply | Checks for mode = 1, INP_VALID = 2'b01 should be high, and within 16 cycles, if INP_VALID = 2'b10 is high, and vice versa, the intended operation should be performed and output should be available after 2 clk cycles. | - | - | .pending
|  | Checks for mode = 1, INP_VALID = 2'b11, both the operands are valid ,the intended operation should be performed and output should be available after 2 clk cycles. | - | - | .pending
12 | Shift and Multiply | Checks for mode = 1, INP_VALID = 2'b01 should be high, and within 16 cycles, if INP_VALID = 2'b10 is high, and vice versa, the intended operation should be performed and output should be available after 2 clk cycles. | - | - | .pending
|  | Checks for mode = 1, INP_VALID = 2'b11, both the operands are valid ,the intended operation should be performed and output should be available after 2 clk cycles. | - | - | .pending
13 | Comparator Operator | Checks for mode = 1, INP_VALID = 2'b01 should be high, and within 16 cycles, if INP_VALID = 2'b10 is high, and vice versa, the intended operation should be performed and output should be available after 1 clk cycles. | - | - | .pending
|  | Checks for mode = 1, INP_VALID = 2'b11, both the operands are valid ,the intended operation should be performed and output should be available after 1 clk cycles. | - | - | .pending
LOGICAL OPERATIONS
14 | And | Checks for mode = 0, INP_VALID = 2'b01 should be high, and within 16 cycles, if INP_VALID = 2'b10 /2'b11 is high, and vice versa, the intended operation should be performed output should be available 1 clk cycles later. | - | - | .pending
|  | Checks for mode = 0, INP_VALID = 2'b11, both the operands are valid ,the intended operation should be performed and output should be available after 1 clk cycles. | - | - | .pending
15 | Nand | Checks for mode = 0, INP_VALID = 2'b01 should be high, and within 16 cycles, if INP_VALID = 2'b10 is high, and vice versa, the intended operation should be performed output should be available 1 clk cycles later. | - | - | .pending
|  | Checks for mode = 0, INP_VALID = 2'b11, both the operands are valid ,the intended operation should be performed and output should be available after 1 clk cycles. | - | - | .pending
16 | Or | Checks for mode = 0, INP_VALID = 2'b01 should be high, and within 16 cycles, if INP_VALID = 2'b10 is high, and vice versa, the intended operation should be performed output should be available 1 clk cycles later. | - | - | .pending
|  | Checks for mode = 0, INP_VALID = 2'b11, both the operands are valid ,the intended operation should be performed and output should be available after 1 clk cycles. | - | - | .pending
17 | Nor | Checks for mode = 0, INP_VALID = 2'b01 should be high, and within 16 cycles, if INP_VALID = 2'b10 is high, and vice versa, the intended operation should be performed output should be available 1 clk cycles later. | - | - | .pending
|  | Checks for mode = 0, INP_VALID = 2'b11, both the operands are valid ,the intended operation should be performed and output should be available after 1 clk cycles. | - | - | .pending
18 | Xor | Checks for mode = 0, INP_VALID = 2'b01 should be high, and within 16 cycles, if INP_VALID = 2'b10 is high, and vice versa, the intended operation should be performed output should be available 1 clk cycles later. | - | - | .pending
|  | Checks for mode = 0, INP_VALID = 2'b11, both the operands are valid ,the intended operation should be performed and output should be available after 1 clk cycles. | - | - | .pending
19 | Xnor | Checks for mode = 0, INP_VALID = 2'b01 should be high, and within 16 cycles, if INP_VALID = 2'b10 is high, and vice versa, the intended operation should be performed output should be available 1 clk cycles later. | - | - | .pending
|  | Checks for mode = 0, INP_VALID = 2'b11, both the operands are valid ,the intended operation should be performed and output should be available after 1 clk cycles. | - | - | .pending
20 | Not A | Checks for mode = 0, INP_VALID = 2'b01/2'b11, should be high, the intended operation should be performed and output should be available 1 clk cycles later. | - | - | .pending
21 | Not B | Checks for mode = 0, INP_VALID = 2'b10/2b'11, should be high, the intended operation should be performed and after the output should be available after 1 clk cycles. | - | - | .pending
22 | Shift right A by 1 | Checks for mode = 0, INP_VALID = 2'b01/2'b11, should be high, the intended operation should be performed and output should be available 1 clk cycles later. | - | - | .pending
23 | Shift left A by 1 | Checks for mode = 0, INP_VALID = 2'b01/2b'11, should be high, the intended operation should be performed and output should be available 1 clk cycles later. | - | - | .pending
24 | Shift right B by 1 | Checks for mode = 0, INP_VALID = 2'b10/2b'11, should be high, the intended operation should be performed and after the output should be available after 1 clk cycles. | - | - | .pending
25 | Shift left B by 1 | Checks for mode = 0, INP_VALID = 2'b10/2b'11, should be high, the intended operation should be performed and after the output should be available after 1 clk cycles. | - | - | .pending
26 | Rotate Left A by B | Checks for mode = 0, INP_VALID = 2'b01 should be high, and within 16 cycles, if INP_VALID = 2'b10 is high, and vice versa, the intended operation should be performed after 1 clk cycle. | - | - | .pending
27 | Rotate right A by B | Checks for mode = 0 INP_VALID = 2'b01 should be high, and within 16 cycles, if INP_VALID = 2'b10 is high, and vice versa, the intended operation should be performed after 1 clk cycle. | - | - | .pending
ERROR CASES
28 | Rotate Error | For eg, for 8-bit operands, if OPB[7:4], any bit is 1, then it is an error. | - | - | .pending
29 | Two Operand Operation Error | If one operand is valid and within 16 cycles other operand is not valid for an two-operand command, then it is an error | - | - | .pending
30 | Invalid CMD | If the CMD input is out of range then it as to give an error. | - | - | .pending

## function_cov_plan
FUNCTIONAL COVERAGE PLAN
S.NO. | COVERPOINTS | DESCRIPTION | STATUS
A. | SIMPLE COVERPOINTS
1.1 | MODE_CP | To check whether the ALU is being used in logical and arithmetic mode. | PENDING
1.2 | INP_VALID_CP | To check whether the ALU is generating all possible valid and invalid input conditions. | PENDING
1.3 | CMD_CP | To check whether the ALU performs all the possible commands. | PENDING
1.4 | OPA_CP | To check whether the ALU is covering operand A as input. | PENDING
1.5 | OPB_CP | To check whether the ALU is covering operand B as input. | PENDING
1.6 | CIN_CP | To check whether the ALU is covering Cin
B. | CROSS COVERPOINTS
2.1 | CMD_CP X INP_VALID_CP | To check whether all possible combinations of CMD with INP_VALID have been covered. | PENDING
2.2 | CMD_CP x MODE_CP | To check whether all possible combinations of CMD with MODE have been covered. | PENDING

## assertion_plan
ASSERTION PLAN
S.NO. | FEATURES | SIGNALS | DESCRIPTION | STATUS
A. | VALID CHECKS
1.1 |  | MODE | All the signals should be valid(not unkown)
1.2 |  | INP_VALID
1.3 |  | CMD
1.4 |  | CIN
1.5 |  | OPA
1,6 |  | OPB
B. | RESET CHECK
2.1 |  | RST | Reset signal should not toggle while performing operations
C. | CLKEN
3.1 |  | CE | Clock enable should be stable once asserted.
D. | ERROR CONDITION
4.1 |  | INP_VALID | 16 clock cycle timeout: Once either operand A or operand B is valid and CMD is for 2 2-operand operation, then within 16 clock cycles, CMD should be equal to 2'b11 or else the ERR flag will be set.
CMD
ERR
4.2 |  | INP_VALID | If both operand A and B are valid and the mode is 0(logical), CMD for rotate operation, then if OPB is greater than log2(operand), then it will set the ERR flag.
MODE
CMD
OPB
ERR